## 工作表1
BOM
Name | Spec | Brand | Part No | Unit price | Quantity | Price | Link
PCB |  |  |  | 80 | 1 | 80
MODULE | Red Bean Sprout Controller | KitSprout |  | 0 | 1 | 0
MODULE | 110VAC to 5VDC 2A ACDC Converter |  |  | 160 | 1 | 160 | http://goods.ruten.com.tw/item/show?21401201591051
CAPACITOR | 100uF 25V 6mm | NipponChemicon |  | 5 | 2 | 10
CAPACITOR | 33uF 50V 5mm | NipponChemicon |  | 3 | 2 | 6
CAPACITOR | 10uF 50V 5mm | NipponChemicon |  | 3 | 8 | 24
CAPACITOR | 1uF 50V 5mm | NipponChemicon |  | 3 | 2 | 6
RESISTOR | 180R 1/4W |  |  | 1 | 2 | 2
RESISTOR | 220R 1/4W |  |  | 1 | 2 | 2
RESISTOR | 10k 1/4W |  |  | 1 | 3 | 3
RESISTOR | 20k 1/4W |  |  | 1 | 2 | 2
RESISTOR | 50k 1/4W |  |  | 1 | 2 | 2
RESISTOR | 10k 1/2W |  |  | 1 | 3 | 3
POT | 10k Single | ALPS | RK09K1130AAU | 20 | 2 | 40 | http://www.mouser.tw/ProductDetail/ALPS/RK09K1130AAU/?qs=%2fha2pyFaduhNLJpKmWFhba%2fxTr%252bbVr1fL%252bGSuk%2fMIDtTMzJtioNBiQ%3d%3d
POT | 10k Dual | ALPS | RK09L1240A12 | 61 | 1 | 61 | http://twcn.rs-online.com/web/p/potentiometers/7293442/?searchTerm=729-3442&relevancy-data=636F3D3126696E3D4931384E525353746F636B4E756D6265724D504E266C753D656E266D6D3D6D61746368616C6C26706D3D5E5C647B337D5B5C732D2F255C2E2C5D5C647B332C347D2426706F3D313426736E3D592673743D52535F53544F434B5F4E554D4245522677633D4E4F4E45267573743D3732392D3334343226&cm_mmc=tw02-cartshare-_-link-_--_-25-09-15
POT | 50k 20Turns | BOURNS | 3296W | 20 | 1 | 20
IC | Opto-TriacDriver | FairChild | MOC3020M | 25 | 2 | 50 | http://www.mouser.tw/ProductDetail/Fairchild-Semiconductor/MOC3020M/?qs=sGAEpiMZZMteimceiIVCB%2fP6x%252bUn0jloy2u%2fHQF%252buX8%3d
IC | Opto-Coupler | FairChild | 4N25 | 20 | 2 | 40
IC | Power Triac | STMicroelectronics | BTA16-600B | 60 | 2 | 120 | http://www.mouser.tw/ProductDetail/STMicroelectronics/BTA16-600BRG/?qs=sGAEpiMZZMuAO0%252bGuNbnQn0DFu7KGIW9HYl%252bfLs%2fWjw%3d
IC | Op Amp | Microchip | MCP6002-I/P | 13 | 2 | 26 | http://twcn.rs-online.com/web/p/operational-amplifiers/0403036/
CONNECTOR | DIP Socket 6 Pin |  |  | 5 | 4 | 20
CONNECTOR | DIP Socket 8 Pin |  |  | 5 | 2 | 10
CONNECTOR | Header Female 1X17 Straight |  |  | 10 | 2 | 20
CONNECTOR | 3.5 PhoneJack 5 Pin |  |  | 13 | 2 | 26
CONNECTOR | Terminal Block 6 Way 5.08mm Socket |  |  | 10 | 1 | 10
CONNECTOR | Terminal Block 2 Way 5.08mm Socket |  |  | 5 | 2 | 10
CONNECTOR | Terminal Block 2 Way 5.08mm Plug |  |  | 5 | 5 | 25
CONNECTOR | VH 3.96mm Male 3 Pin |  |  | 1 | 1 | 1
CONNECTOR | VH 3.96mm Female 3 Pin |  |  | 1 | 1 | 1
CONNECTOR | VH 3.96mm Male 2 Pin |  |  | 1 | 1 | 1
CONNECTOR | VH 3.96mm Female 2 Pin |  |  | 1 | 1 | 1
ACCESSORIESESORIES | Knob White D Shaft | Sifam |  | 21 | 2 | 42
ACCESSORIESESORIES | Knob Red D Shaft | Sifam |  | 21 | 1 | 21 | http://twcn.rs-online.com/web/p/potentiometer-knobs/2994840/?searchTerm=299-4840&relevancy-data=636F3D3126696E3D4931384E525353746F636B4E756D6265724D504E266C753D656E266D6D3D6D61746368616C6C26706D3D5E5C647B337D5B5C732D2F255C2E2C5D5C647B332C347D2426706F3D313426736E3D592673743D52535F53544F434B5F4E554D4245522677633D4E4F4E45267573743D3239392D3438343026&cm_mmc=tw02-cartshare-_-link-_--_-25-09-15
ACCESSORIESESORIES | VH 3.96mm Contact Wire |  |  | 2 | 4 | 8
ACCESSORIESESORIES | TO-220 HeatSink |  |  | 15 | 2 | 30
ACCESSORIESESORIES | M3 Hex Standoff 10mm Metal |  |  | 5 | 4 | 20
ACCESSORIESESORIES | M3 Hex Standoff 15mm Plastic |  |  | 2 | 4 | 8
ACCESSORIESESORIES | M3 CAP Screw 5mm |  |  | 1 | 8 | 8
ACCESSORIESESORIES | M3 CAP Screw 6mm |  |  | 1 | 6 | 6
ACCESSORIESESORIES | M3 Paper Washer |  |  | 0 | 24 | 0
ACCESSORIESESORIES | M3 Nut 6mm |  |  | 0 | 2 | 0
|  |  |  | TOTAL |  | 925
Personal Parts
Lamp | 40W |  |  | 50 | 2 | 100
Connector | E27 Holder |  |  | 30 | 2 | 60
Accessories | Power Cable with Switch |  |  | 60 | 1 | 60
Accessories | Power Cable 1M |  |  | 10 | 2 | 20
|  |  |  | TOTAL |  | 240
|  |  |  | MyTOTAL |  | 1165